## Sheet1
Referance | Value | Description | Manufacturer | Manufacturer Part Number | Package | Price | Supply | Supply Part Number | Quantity
C1 | 10uF | CAP CER 10UF 50V X7R 1210 | TDK Corporation | C3225X7R1H106M250AC | 1210 | 0.98 | Digikey | 445-14933-1-ND | 1
C2 | 10uF | CAP CER 10UF 50V X7R 1210 | TDK Corporation | C3225X7R1H106M250AC | 1210 | 0.98 | Digikey | 445-14933-1-ND | 1
C3 | 10nF | CAP CER 10000PF 50V X7R 0805 | Yageo | CC0805KRX7R9BB103 | 805 | 0.1 | Digikey | 311-1136-1-ND | 1
C4 | 220uF | CAP ALUM POLY 330UF 20% 6.3V SMD | Panasonic Electronic Components | 6SVPC330M | SMD | 1.04 | Digikey | P16611CT-ND | 1
C5 | 10uF | CAP CER 10UF 50V X7R 1210 | TDK Corporation | C3225X7R1H106M250AC | 1210 | 0.98 | Digikey | 445-14933-1-ND | 1
D1 | B320-13-F | DIODE SCHOTTKY 20V 3A SMC | Diodes Incorporated | B320-13-F | SMC | 0.47 | Digikey | B320-FDICT-ND | 1
J1 | Conn_01x02 | TERM BLK 2P SIDE ENT 2.54MM PCB | On Shore Technology Inc. | OSTVN02A150 | THT | 0.92 | Digikey | ED10561-ND | 1
J2 | Conn_01x02 | CONN HEADER VERT 2POS 2.54MM | Amphenol ICC (FCI) | 77311-818-02LF | THT | 0.19 | Digikey | 609-4938-ND | 1
J3 | Conn_01x02 | TERM BLK 2P SIDE ENT 2.54MM PCB | On Shore Technology Inc. | OSTVN02A150 | THT | 0.92 | Digikey | ED10561-ND | 1
J4 | Conn_01x02 | CONN HEADER VERT 2POS 2.54MM | Amphenol ICC (FCI) | 77311-818-02LF | THT | 0.19 | Digikey | 609-4938-ND | 1
J5 | Conn_01x02 | CONN HEADER VERT 2POS 2.54MM | Amphenol ICC (FCI) | 77311-818-02LF | THT | 0.19 | Digikey | 609-4938-ND | 1
J6 | Conn_01x02 | CONN HEADER VERT 2POS 2.54MM | Amphenol ICC (FCI) | 77311-818-02LF | THT | 0.19 | Digikey | 609-4938-ND | 1
L1 | 22uH | FIXED IND 22UH 5.3A 28 MOHM SMD | Würth Elektronik | 7447709220 | SMD | 2.41 | Digikey | 732-1243-1-ND | 1
R1 | 10k | RES SMD 10K OHM 1% 1/8W 0805 | Panasonic Electronic Components | ERJ-6ENF1002V | 805 | 0.1 | Digikey | P10.0KCCT-ND | 1
R2 | 3.24k | RES SMD 3.24K OHM 1% 1/8W 0805 | Panasonic Electronic Components | ERJ-6ENF3241V | 805 | 0.1 | Digikey | P3.24KCCT-ND | 1
R3 | 5.9k | RES SMD 5.9K OHM 1% 1/8W 0805 | Panasonic Electronic Components | ERJ-6ENF5901V | 805 | 0.1 | Digikey | P5.90KCCT-ND | 1
R4 | 9.53k | RES SMD 9.53K OHM 1% 1/8W 0805 | Panasonic Electronic Components | ERJ-6ENF9531V | 805 | 0.1 | Digikey | P9.53KCCT-ND | 1
R5 | 21.5k | RES SMD 21.5K OHM 1% 1/8W 0805 | Panasonic Electronic Components | ERJ-6ENF2152V | 805 | 0.1 | Digikey | P21.5KCCT-ND | 1
TP1 | TestPoint | PC TEST POINT MINIATURE RED | Keystone Electronics | 5000 | THT | 0.42 | Digikey | 36-5000-ND | 1
TP2 | TestPoint | PC TEST POINT MINIATURE BLACK | Keystone Electronics | 5001 | THT | 0.42 | Digikey | 36-5001-ND | 1
TP3 | TestPoint | PC TEST POINT MINIATURE BLACK | Keystone Electronics | 5001 | THT | 0.42 | Digikey | 36-5001-ND | 1
TP4 | TestPoint | PC TEST POINT MINIATURE RED | Keystone Electronics | 5000 | THT | 0.42 | Digikey | 36-5000-ND | 1
U1 | TPS5430DDA | IC REG BUCK ADJUSTABLE 3A 8SOPWR | Texas Instruments | TPS5430DDAR | 8SOPWR | 4.08 | Digikey | 296-26988-1-ND | 1